## UMBmark Data
UMBmark Differential-Drive Odometry Calibration — 10 Runs
Enter absolute endpoint and odometry endpoint for each run. Use the same coordinate frame for all runs.
Run | Direction | X_abs (m) | Y_abs (m) | Theta_abs (deg) | X_odom (m) | Y_odom (m) | Theta_odom (deg) | ΔX = abs-odom (m) | ΔY = abs-odom (m) | ΔTheta (deg) | Notes
1 | CW
2 | CW
3 | CW
4 | CW
5 | CW
6 | CCW
7 | CCW
8 | CCW
9 | CCW
10 | CCW

## Parameters
UMBmark Parameters
Square side L (m) | 4 | Classic UMBmark uses a 4 m × 4 m square.
Nominal wheelbase b_nominal (m) | 0.3 | Distance between left/right wheel contact points.
Nominal/average wheel diameter D_avg (m) | 0.1 | Use measured/calibrated average diameter before UMBmark.

## Calculations
UMBmark Automatic Calculation
CW centroid ΔX (m) | Interpretation
CW centroid ΔY (m) | Type A ≈ wheelbase/effective turning error
CCW centroid ΔX (m) | Type B ≈ unequal wheel diameter error
CCW centroid ΔY (m) | Emax,syst = larger CW/CCW centroid radius
CW centroid radius (m) | Eb > 1 means corrected effective wheelbase is larger than nominal
CCW centroid radius (m) | Ed = D_R / D_L; Ed = 1 means equal effective diameters
Emax,syst (m) | cL/cR preserve D_avg while compensating Ed
Emax,syst (mm)
Alpha_x (deg)
Alpha_y (deg)
Alpha_UMB (deg)
Type A error magnitude (deg)
Beta_x (deg)
Beta_y (deg)
Beta_UMB (deg)
Type B error magnitude (deg)
Radius of unintended curvature R (m)
Ed = D_R / D_L
Eb = b_actual / b_nominal
Corrected wheelbase b_actual (m)
Left wheel correction factor cL
Right wheel correction factor cR
Corrected left wheel diameter D_L (m)
Corrected right wheel diameter D_R (m)

## Formula Reference
Formula Reference
Endpoint error | ΔX = X_abs − X_odom; ΔY = Y_abs − Y_odom
Centroid | x_CW = mean(ΔX_CW); y_CW = mean(ΔY_CW); similarly for CCW
Centroid radius | r_CW = sqrt(x_CW² + y_CW²); r_CCW = sqrt(x_CCW² + y_CCW²)
Emax,syst | max(r_CW, r_CCW)
Type A / alpha_x | −(x_CW + x_CCW)/(4L) × 180/π
Type A / alpha_y | −(y_CW − y_CCW)/(4L) × 180/π
Type A representative | alpha_UMB = (alpha_x + alpha_y)/2
Type B / beta_x | −(x_CW − x_CCW)/(4L) × 180/π
Type B / beta_y | −(y_CW + y_CCW)/(4L) × 180/π
Type B representative | beta_UMB = (beta_x + beta_y)/2
Curvature radius | R = (L/2) / sin(beta_UMB/2)
Wheel diameter ratio | Ed = D_R/D_L = (R + b/2)/(R − b/2)
Wheelbase ratio | Eb = b_actual/b_nominal = 90/(90 − alpha_UMB)
Wheelbase correction | b_actual = Eb × b_nominal
Left correction factor | cL = 2/(Ed + 1)
Right correction factor | cR = 2/((1/Ed) + 1)
Corrected left diameter | D_L = cL × D_avg
Corrected right diameter | D_R = cR × D_avg